## Sheet1
Serial No | Component | DESCRIPTION | Unit cost | Quantity | Total | Serial No | Component | Total
1 | ESP 32 | DOIT ESP32 DEVKIT V1 | 1500 | 1 | 1500 | 1 | ESP 32 | 1500
2 | MQ-SERIES | MQ‑135 / MQ‑7 gas sensors (analog modules) | 400 | 4 | 1600 | 2 | MQ-SERIES | 1600
3 | NOVA PM | SDS011 PM2.5/PM10 particulate sensor (UART) | 2300 | 1 | 2300 | 3 | NOVA PM | 2300
4 | BATTERY | 12 V Li‑ion / lead‑acid battery, 2–5 Ah typical | 1800 | 1 | 1800 | 4 | BATTERY | 1800
5 | BATTERY CHARGER | TP4056 Li‑ion charger module | 1200 | 1 | 1200 | 5 | BATTERY CHARGER | 1200
6 | PSU | AMS1117‑3.3 voltage regulator (3.3 V output). | 400 | 1 | 400 | 6 | PSU | 400
7 | JUMPERS | 20 cm male‑to‑male jumper wires. (common prototyping set) | 250 | 2 | 500 | 7 | JUMPERS | 500
8 | STRIP BOARD | Standard perfboard, proto assembly | 100 | 2 | 200 | 8 | STRIP BOARD | 200
9 | BREAD BOARD | Standard 830‑tie point breadboard. | 200 | 1 | 200 | 9 | BREAD BOARD | 200
10 | ENCLOSURE | wooden box | 1000 | 1 | 1000 | 10 | ENCLOSURE | 1000
11 | INTERNET | Wi‑Fi data connection plan (monthly) | 1000 | 2 | 2000 | 11 | INTERNET | 2000
12 | DHT11 | Temp/humidity sensor module (5 V) | 500 | 1 | 500 | 12 | DHT11 | 500
13 | ACCESS POINT | Wi‑Fi router | 2500 | 1 | 2500 | 13 | ACCESS POINT | 2500
14 | POWERBANK | 10 000 mAh USB power bank | 1200 | 1 | 1200 | 14 | POWERBANK | 1200
15 | Miscellaneous | Screws, headers, mounts. | 400 | 1 | 400 | 15 | Miscellaneous | 400
16 | LEDS | 5 mm LEDs (e.g., red, green, blue). | 10 | 10 | 100 | 16 | LEDS | 100
17 | BUZZER | 5 V active piezo buzzer. | 2 | 20 | 40 | 17 | BUZZER | 40
18 | PUSH BUTTON | Standard tactile push button/switch | 1 | 20 | 20 | 18 | PUSH BUTTON | 20
19 | RESISTORS | Assorted: 10 kΩ, 4.7 kΩ, 1 kΩ, 220 Ω | 10 | 20 | 200 | 19 | RESISTORS | 200
20 | CAPACITORS | Decoupling and bulk: 100 µF, 10 µF, 0.1 µF | 20 | 10 | 200 | 20 | CAPACITORS | 200
|  |  |  | TOTAL | 17860 |  | TOTAL | 17860
|  |  | COMPONENTS | COST
|  |  | SENSORS | 4400
|  |  | MICROCONTOLLER | 1500
|  |  | POWER SUPPLY UNIT | 5900
|  |  | Miscellaneous | 560
|  |  | CONNECTIVITY | 4500
|  |  | ENCLOSURE | 1000
|  |  | TOTAL | 17860